## Sheet1
Label | Date | Experiment | Slice | ID | Depth | Bifurcation | Polarity | Perimeter | Area | Diameter | Measured | Max h | Max v | Den | Max h | Max v | Angle | Max order | Oblique | SAG | SAG Amp | Input R | RMP | AP threshold | Tau | Cap | Adaptation | Spike count | AP amplitude | AP HW | Velo depo | Vel repo | IC amp | Burst | I inj | ADP
b | 180503 | Saline d1 | 2 | t1 | 532.806 | 320.365 | 12.154 | 61.602 | 182.035 | 6.455 | 17.893 | 293.906 | 201.286 | 6 | 275.604 | 193.909 | 71.582 | 7 | 10 | 1.3467 | 5.0312 | 48.375 | -71.6125 | 149.6402 | 6.395 | 0.1322 | 0.56894 | 2 | 110.8 | 0.94275 | 232.3125 | 95.2656 | 2.4062 | - | 0 | 4.2188
b | 180503 | Saline d1 | 2 | t5 | 462.941 | 295.941 | 7.578 | 63.678 | 256.915 | 4.901 | 22.011 | 210.241 | 114.208 | 6 | 372.782 | 137.726 | 59.045 | 4 | 8 | 1.1713 | 4.0625 | 55.3333 | -71.3375 | 149.9201 | 8.4531 | 0.15277 | 0.67835 | 2 | 114.0563 | 0.8902 | 242.9219 | 104.125 | 5.875 | - | 0 | 3.1875
a | 180503 | Saline d1 | 2 | t18 | 590.19 | 368.068 | 10.933 | 58.732 | 127.221 | 3.412 | 11.929 | 139.136 | 121.022 | 4 | 112.513 | 95.147 | 56.319 | 3 | 2 | 1.0565 | 1.7188 | 101.4792 | -67.9938 | 29.463 | 18.5027 | 0.18233 | 0.39891 | 13 | 107.1188 | 1.0709 | 217.5469 | 64.9688 | 1.625 | 166.6667 | 0 | 1.1562
b | 180507 | CFA d1 | 3 | t1 | 527.339 | 335.241 | 14.827 | 46.491 | 105.5567 | 2.415 | 9.711 | 45.614 | 65.326 | 2 | 109.102 | 139.804 | 36.633 | 2 | 0 | 1.0995 | 4.2344 | 141.8333 | -73.7156 | 104.2003 | 12.3315 | 0.086943 | 0.26693 | 14 | 123.2469 | 0.58361 | 327.0312 | 144.8125 | - | 194.4444 | 0 | 3.5938
a | 180507 | CFA d1 | 3 | t3 | 509.872 | 336.378 | 10.61 | 45.503 | 127.853 | 2.804 | 10.649 | 133.824 | 102.049 | 3 | 148.492 | 140.917 | 18.564 | 2 | 0 | 1.0438 | 1.0938 | 83.2604 | -77.7719 | 113.976 | 18.3134 | 0.21995 | 0.28652 | 7 | 118.1781 | 0.85271 | 263.375 | 84.6562 | - | 280 | 0 | 0.4375
a | 180507 | CFA d1 | 3 | t8 | 414.422 | 322.042 | 9.49 | 42.27 | 130.436 | 2.273 | 15.068 | 82.672 | 90.116 | 2 | 95.462 | 165.937 | 48.383 | 1 | 0 | 1.0606 | 0.96875 | 53.3229 | -80.2531 | 214.8998 | 10.0371 | 0.18823 | 0.36758 | 0 | 118.5344 | 0.83491 | 231.2188 | 81.1562 | 5.0938 | - | 0 | 0.3125
b | 180507 | CFA d1 | 3 | t12 | 466.688 | 271.291 | 15.522 | 55.989 | 167.887 | 4.859 | 16.543 | 106.714 | 53.261 | 5 | 232.167 | 180.256 | 33.466 | 5 | 4 | 1.1774 | 1.875 | 35.2396 | -70.8969 | 314.2857 | 6.3067 | 0.17897 | 0.59104 | 0 | 112.7719 | 0.6578 | 351.0938 | 130.8125 | - | - | 0 | 1.75
b | 180507 | CFA d1 | 3 | t22 | 403.432 | 215.918 | 16.822 | 56.245 | 197.591 | 4.566 | 10.741 | 130.174 | 52.386 | 5 | 290.164 | 177.327 | 49.323 | 8 | 5 | 1.1495 | 1.7188 | 38.3125 | -67.1937 | 349.9321 | 5.8841 | 0.15358 | 0.63827 | 0 | 111.6312 | 0.86178 | 237.6719 | 91.7656 | 3.9688 | - | 0 | 2.2188
b | 180508 | Saline d1 | 2 | t12 | 484.145 | 267.404 | 12.679 | 67.289 | 232.463 | 4.807 | 14.229 | 168.379 | 46.197 | 5 | 238.709 | 218.159 | 32.094 | 7 | 12 | 1.4167 | 7.6562 | 61.2396 | -65.2219 | 105.0738 | 5.4336 | 0.088727 | 0.64295 | 13 | 113.3781 | 0.72458 | 288.9688 | 133 | 12.2188 | - | 0 | 6.25
b | 180508 | Saline d1 | 2 | t14 | 472.774 | 285.625 | 16.622 | 58.811 | 219.548 | 3.368 | 15.914 | 123.366 | 62.668 | 3 | 116.528 | 180.556 | 39.761 | 4 | 13 | 1.3245 | 4.4062 | 45.2604 | -64.0156 | 116.9313 | 9.4419 | 0.20861 | 0.59149 | 6 | 104.9531 | 0.9366 | 248.5 | 82.7969 | 2.5312 | - | 0 | 4.1875
b | 180508 | Saline d1 | 2 | t16 | 499.764 | 395.673 | 18.403 | 61.579 | 251.835 | 5.114 | 13.743 | 170.524 | 111.653 | 6 | 109.54 | 154.065 | 25.058 | 3 | 3 | 1.2498 | 6.875 | 91.7396 | -65.1969 | 104.4898 | 13.3506 | 0.14553 | 0.36402 | 13 | 108.1656 | 0.80786 | 250.0312 | 108.3906 | - | - | 0 | 6.125
b | 180605 | CFA d1 | 1 | t1 | 478.911 | 306.015 | 15.673 | 77.152 | 280.765 | 5.296 | 12.635 | 167.835 | 115.68 | 4 | 257.124 | 188.895 | 50.884 | 5 | 6 | 1.2588 | 3.625 | 46.6979 | -70.3656 | 221.769 | 6.4766 | 0.13869 | 0.63041 | 0 | 104.5219 | 0.96621 | 211.125 | 87.875 | 3.25 | - | 0 | 2.9688
b | 180605 | CFA d1 | 1 | t3 | 429.966 | 224.083 | 13.923 | 63.503 | 267.827 | 4.769 | 14.54 | 207.201 | 96.7 | 6 | 152.452 | 194.887 | 50.787 | 4 | 6 | 1.2772 | 4.0938 | 49.2188 | -69.9844 | 216.2012 | 8.9355 | 0.18155 | 0.54589 | 0 | 107.4844 | 0.97084 | 204.625 | 83.375 | 2.7812 | - | 0 | 4.385
b | 180605 | CFA d1 | 1 | t9 | 513.003 | 280.956 | 26.131 | 66.365 | 270.415 | 5.637 | 14.484 | 151.587 | 93.316 | 7 | 189.958 | 334.542 | 40.167 | 5 | 9 | 1.1378 | 4.0938 | 99.0312 | -70.2906 | 121.2701 | 8.7729 | 0.088587 | 0.47876 | 5 | 88.7906 | 1.2264 | 136 | 61 |  | 380.9524 | 0 | 4.4975
b | 180605 | CFA d1 | 1 | t21 | 474.716 | 276.094 | 24.444 | 61.207 | 223.836 | 3.442 | 13.989 | 107.098 | 108.63 | 7 | 200.196 | 125.122 | 15.035 | 3 | 7 | 1.0751 | 2.0625 | 91.5521 | -79.9406 | 163.7649 | 7.8266 | 0.085488 | 0.60759 | 1 | 124.2531 | 0.93387 | 252.5 | 105.625 | 8.625 | - | 0 | 4.1562
b | 180605 | CFA d1 | 1 | t33 | 354.9 | 175.171 | 13.627 | 72.343 | 236.775 | 3.128 | 14.239 | 98.88 | 109.956 | 4 | 224.083 | 166.071 | 43.403 | 5 | 9 | 1.2507 | 3.2188 | 42.8021 | -71.2844 | 221.1949 | 9.0211 | 0.21076 | 0.52649 | 0 | 109.0656 | 1.0574 | 230.5 | 71.5 | 4.2188 | - | 0 | 3.0312
b | 180605 | CFA d1 | 1 | t45 | 383.329 | 216.12 | 10.491 | 62.238 | 221.248 | 3.129 | 14.43 | 83.94 | 62.941 | 5 | 156.215 | 157.737 | 59.805 | 3 | 5 | 1.2355 | 2.265 | 45.4653 | -72.0927 | 235.9357 | 8.791 | 0.19336 | 0.44233 | 0 | 112.91 | 1.125 | 336.625 | 137.5 | 3.125 | 101.2421 | 0 | 2.8125
a | 180605 | CFA d1 | 1 | t61 | 476.223 | 242.666 | 32.856 | 74.077 | 261.358 | 4.158 | 14.595 | 151.614 | 93.094 | 8 | 255.932 | 213.873 | 37.519 | 5 | 9 | 1.0553 | 1.375 | 82.9479 | -81.5844 | 104.2516 | 9.8378 | 0.1186 | 0.26683 | 24 | 122.0219 | 0.80901 | 254.875 | 87.5 | - | 285.7143 | 0 | 0.0625
b | 180605 | CFA d1 | 1 | t76 | 460.683 | 307.118 | 31.608 | 55.852 | 191.49 | 3.351 | 12.139 | 92.657 | 81.409 | 3 | 150.154 | 156.972 | 27.136 | 3 | 4 | 1.2149 | 3.0625 | 48.875 | -67.5875 | 221.1892 | 8.1538 | 0.16683 | 0.65139 | 0 | 94.4938 | 0.96275 | 181.75 | 86 | 4.6875 | 0 | 0 | 4.0625
b | 180808 | Saline d1 | 2 | t1 | 486.389 | 270.471 | 20.48 | 57.789 | 219.548 | 5.574 | 14.519 | 140.921 | 53.413 | 6 | 172.843 | 206.968 | 36.87 | 5 | 16 | 1.158 | 5.9688 | 125.9271 | -69.5656 | 22.9497 | 14.6464 | 0.11631 | 0.46942 | 15 | 117.4719 | 0.93756 | 300 | 80.75 | 2.7188 | - | 0 | 2.9062
b | 180808 | Saline d1 | 2 | t3 | 496.774 | 352.308 | 14.036 | 59.181 | 164.015 | 2.855 | 17.434 | 113.895 | 92.795 | 5 | 97.136 | 141.12 | - | - | 4 | 1.1392 | 9.4062 | 225.3229 | -61.9031 | 1.993 | 15.8465 | 0.070328 | 0.43021 | 32 | 90.2469 | 0.72799 | 203.375 | 124.5 |  | - | 0 | 8.5938
b | 180808 | Saline d1 | 2 | t8 | 448.629 | 268.197 | 11.24 | 54.866 | 174.24 | 3.702 | 14.423 | 104.488 | 57.002 | 3 | 89.903 | 126.325 | 21.553 | 3 | 8 | 1.3031 | 4.875 | 53.6042 | -66.6375 | 114.2152 | 9.7691 | 0.18224 | 0.34259 | 7 | 111.0125 | 0.91198 | 284.875 | 80.375 | 3.5312 | - | 0 | 5.1562
b | 180808 | Saline d1 | 2 | t12 | 482.816 | 354.854 | 22.224 | 63.905 | 227.157 | 3.136 | 18.609 | 78.01 | 52.297 | 5 | 77.9 | 127.946 | 31.891 | 2 | 3 | 1.2269 | 9.3125 | 136.7917 | -65.2125 | 6.4895 | 15.2839 | 0.11173 | 0.37825 | 30 | 111.5563 | 0.52568 | 350.375 | 203.625 |  | - | 0 | 9.875
b | 180808 | Saline d1 | 2 | t34 | 361.849 | 186.501 | 12.122 | 65.519 | 215.541 | 3.702 | 10.374 | 163.582 | 67.394 | 5 | 123.842 | 110.815 | 41.611 | 3 | 5 | 1.1796 | 7.5938 | 140.9375 | -80.9062 | 14.7341 | 10.9847 | 0.07794 | 0.36957 | 29 | 135.5312 | 0.89936 | 324.5 | 94.5 | 2.5312 | - | 0 | 8
b | 180808 | Saline d1 | 2 | t39 | 417.62 | 234.277 | 8.741 | 56.529 | 166.496 | 3.412 | 14.044 | 87.086 | 63.643 | 4 | 144.401 | 169.567 | 60.773 | 3 | 9 | 1.338 | 4.9062 | 48.3796 | -71.6424 | 211.5613 | 11.0709 | 0.22883 | 0.42574 | 0 | 125.2674 | 0.78149 | 345.375 | 98.25 | 4.6875 | - | 0 | 4.625
b | 180922 | CFA d7 | 2 | t16 | 480.773 | 180.036 | 18.24 | 59.902 | 205.722 | 3.433 | 14.409 | 85.341 | 66.759 | 4 | 187.691 | 189.403 | 56.821 | 5 | 9 | 1.2684 | 4.9688 | 61.6979 | -66.9906 | 121.8225 | 8.4721 | 0.13732 | 0.69073 | 5 | 108.3031 | 0.91822 | 256.625 | 93.5 | 4.75 | - | 0 | 4.8438
b | 181001 | CFA d7NS | 2 | t7 | 410.635 | 189.658 | 10.23 | 54.821 | 151.381 | 4.08 | 14.668 | 160.957 | 118.299 | 5 | 218.469 | 195.699 | 52.317 | 3 | 6 | 1.2411 | 5.9688 | 82.5313 | -67.7094 | 17.0069 | 8.9723 | 0.10871 | 0.5669 | 19 | 95.2406 | 1.2525 | 184 | 68 | 0.25 | 135.5932 | 0 | 5.8438
a | 181002 | CFA d7NS | 2 | t3 | 363.994 | 251.385 | 7.496 | 52.555 | 182..433 | 3.412 | 14.037 | 177.45 | 66.827 | 4 | 218.964 | 90.998 | 61.098 | 3 | 3 | 1.0383 | 1.5781 | 137.375 | -58.4281 | 10.0894 | 18.1236 | 0.13193 | 0.43478 | 15 | 97.0531 | 1.1224 | 188 | 62.5 | 0.25 | 161.6162 | 0 | 2.6562
a | 181002 | CFA d7NS | 2 | t1 | 235.468 | 110.91 | 8.893 | 55.489 | 165.613 | 3.151 | 10.782 | 170.276 | 62.561 | 4 | 219.551 | 114.908 | 63.677 | 3 | 1 | 1.0497 | 1.7188 | 115.3021 | -67.9094 | 2.2505 | 22.2708 | 0.19315 | 0.36101 | 23 | 111.6594 | 0.8696 | 311.125 | 94.875 | - | 170.2128 | 0 | 1.5938
b | 181031 | CFA d1 | 2 | t15 | 575.815 | 441.277 | 8.72 | 53.351 | 165.207 | 3.278 | 12.707 | 83.965 | 91.288 | 5 | 95.113 | 137.817 | 66.006 | 4 | 7 | 1.2626 | 5.7188 | 72.5938 | -65.5969 | 106.1907 | 9.7402 | 0.13417 | 0.7287 | 10 | 111.1594 | 0.84459 | 282.75 | 99 | 6.1875 | - | 0 | 5.75
b | 181031 | CFA d1 | 2 | t7 | 620.485 | 497.513 | 4.716 | 59.064 | 220.706 | 4.268 | 12.571 | 102.759 | 112.102 | 6 | 78.062 | 104.084 | 55.94 | 5 | 3 | 1.2095 | 6.875 | 109.3958 | -58.3062 | 14.014 | 8.0021 | 0.073148 | 0.53153 | 8 | 88.8688 | 1.2743 | 230.25 | 81.375 | 2.125 | - | 0 | 7.6875
b | 181031 | CFA d1 | 2 | t1 | 532.509 | 350.1 | 6.907 | 67.477 | 258.135 | 3.906 | 11.527 | 130.237 | 55.125 | 4 | 88.039 | 179.437 | 33.557 | 3 | 4 | 1.2802 | 8.0938 | 96.2813 | -66.4281 | 9.49 | 13.528 | 0.14051 | 0.47903 | 15 | 109.3344 | 1.0584 | 249.375 | 75.625 | 1.4062 | 141.5929 | 0 | 11.406
a | 181203 | Saline d7NS | 2 | t23 | 360.897 | 140.221 | 12.158 | 58.722 | 205.094 | 3.205 | 12.551 | 170.952 | 59.717 | 5 | 198.394 | 146.28 | 51.509 | 6 | 5 | 1.0354 | 0.53125 | 120.76 | -62.3641 | 119.0791 | 9.2514 | 0.07661 | 0.464 | 4 | 117.6031 | 0.86506 | 288.375 | 93.625 | - | - | 0 | 0.53125
b | 181203 | Saline d7NS | 2 | t1 | 429.564 | 271.066 | 12.995 | 61.89 | 216.776 | 4.787 | 14.454 | 158.49 | 117.704 | 5 | 103.835 | 118.276 | 34.037 | 3 | 12 | 1.2409 | 4.3438 | 60.0938 | -71.2531 | 148.5281 | 8.4428 | 0.14049 | 0.65819 | 2 | 121.0656 | 1.1664 | 286.75 | 70.25 | 8.5 | - | 0 | 3.6562
b | 181203 | Saline d7NS | 2 | t4 | 387.681 | 275.9 | 10.886 | 60.006 | 236.247 | 3.915 | 11.987 | 168.378 | 109.15 | 7 | 170.52 | 98.032 | 68.839 | 3 | 9 | 1.2648 | 5.5625 | 70.0208 | -62.9937 | 111.6404 | 9.1532 | 0.13072 | 0.36738 | 8 | 120.8688 | 0.87926 | 317 | 92.75 | 6.5938 | - | 0 | 5.6562
a | 181217 | Saline d7NS | 2 | t5 | 457.687 | 316.259 | 15.915 | 44.478 | 101.249 | 2.421 | 10.473 | 89.801 | 60.802 | 4 | 75.548 | 107.872 | 16.074 | 2 | 2 | 1.0873 | 4.2812 | 163.5208 | -64.8812 | 15.158 | 17.4493 | 0.10671 | 0.72111 | 16 | 112.2875 | 0.86129 | 283.375 | 91.25 | 5.0625 | - | 0 | 0.15625
b | 181217 | Saline d7NS | 2 | t10 | 426.435 | 330.719 | 9.917 | 48.748 | 158.364 | 2.948 | 13.594 | 94.265 | 91.217 | 5 | 110.98 | 130.523 | 22.029 | 2 | 7 | 1.1768 | 2.2812 | 43.0208 | -61 | 215.0598 | 7.1492 | 0.16618 | 0.56086 | 8 | 98.0312 | 0.9933 | 212.375 | 86.875 | 3.1562 | - | 0 | 2
b | 181217 | Saline d7NS | 2 | t18 | 389.012 | 222.124 | 13.746 | 53.505 | 180.431 | 3.845 | 12.99 | 101.272 | 54.907 | 5 | 402.302 | 142.091 | 56.31 | 6 | 6 | 1.1653 | 3.3125 | 66.7812 | -68.4031 | 111.3293 | 9.2003 | 0.13777 | 0.51061 | 8 | 120.6219 | 0.79838 | 341.125 | 112.125 | 4.6875 | - | 0 | 3.4375
a | 181217 | Saline d7NS | 2 | t8 | 428.849 | 286.29 | 4.108 | 49.32 | 160.96 | 3.365 | 11.268 | 59.248 | 49.561 | 3 | 170.688 | 105.706 | 48.366 | 5 | 3 | 1.0535 | 0.96875 | 60.3125 | -70.5312 | 210.3545 | 8.2013 | 0.13598 | 0.39898 | 8 | 111.5 | 0.92646 | 259.625 | 91.625 | 3.7812 | - | 0 | 0.875
a | 181217 | Saline d7NS | 3 | t30 | 378.369 | 147.305 | 3.556 | 50.729 | 154.469 | 3.248 | 12.624 | 114.806 | 71.201 | 4 | 110.959 | 140.519 | 38.991 | 2 | 4 | 1.073 | 2.6562 | 121.2083 | -63.4188 | 20.7127 | 20.3591 | 0.16797 | 0.54623 | 10 | 120.2937 | 0.91147 | 300.5 | 89.875 | 3.7188 | - | 0 | 1.4375
b | 181217 | Saline d7NS | 3 | t38 | 416.424 | 172.612 | 12.2 | 57.107 | 142.787 | 3.288 | 10.451 | 131.963 | 79.548 | 4 | 272.098 | 217.508 | 37.875 | 4 | 5 | 1.1185 | 2.125 | 59.7708 | -64.475 | 214.168 | 7.6366 | 0.12777 | 0.50436 | 0 | 110.5375 | 0.85996 | 250.125 | 104.25 | - | - | 0 | 2
a | 190207 | Saline d7NS | 3 | t20 | 546.371 | 462.141 | 19.387 | 48.978 | 115.244 | 2.204 | 8.369 | 106.113 | 69.139 | 3 | 62.262 | 72.912 | 50.451 | 2 | 0 | 1.0758 | 4.5938 | 201.8958 | -76.8375 | 8.8705 | 7.011 | 0.034726 | 0.53417 | 37 | 131.4313 | 0.77018 | 378.5 | 118 | 5.0312 | 108.8435 | 0 | 1.385
b | 190207 | Saline d7NS | 3 | t28 | 404.084 | 199.196 | 8.441 | 56.556 | 178.692 | 3.553 | 10.083 | 124.898 | 87.663 | 5 | 311.832 | 208.454 | 46.972 | 7 | 6 | 1.273 | 4.5938 | 56.0833 | -61.3 | 111.526 | 8.1844 | 0.14593 | 0.53509 | 7 | 115.1438 | 0.91718 | 318.875 | 92.25 | - | 372.093 | 0 | 4.8438
b | 190208 | Saline d7NS | 2 | t5 | 309.956 | 118.5 | 10.305 | 56.291 | 198.604 | 3.156 | 11.992 | 70.968 | 86.258 | 4 | 165.206 | 168.597 | 39.003 | 4 | 3 | 1.2414 | 3.8438 | 90.5833 | -69.5438 | 136.9429 | 8.4557 | 0.093347 | 0.51848 | 3 | 99.1687 | 1.329 | 143 | 62.25 | 2.7812 |  | 0 | 3.25
b | 190208 | Saline d7NS | 2 | t16 | 409.024 | 201.712 | 8.81 | 63.736 | 269.997 | 4.637 | 15.73 | 99.136 | 88.314 | 5 | 249.515 | 199.385 | 60.069 | 3 | 8 | 1.2341 | 3.2188 | 45.8229 | -69.6906 | 168.0372 | 9.4852 | 0.207 | 0.13961 | 1 | 123.1594 | 0.93701 | 322.875 | 88.75 | 5.875 |  | 0 | 3.2812
a | 190208 | Saline d7NS | 2 | t18 | 500.196 | 384.013 | 9.328 | 54.977 | 167.45 | 2.556 | 13.678 | 90.187 | 96.903 | 3 | 98.788 | 158.052 | 33.465 | 3 | 3 | 1.067 | 1.5 | 74.6458 | -66.1063 | 48.5397 | 17.5558 | 0.23519 | 0.39011 | 7 | 109.1687 | 1.005 | 280 | 79.875 | 9 |  | 0 | 1.875
a | 190208 | Saline d7NS | 2 | t3 | 459.149 | 319.011 | 5.711 | 46.642 | 129.806 | 2.884 | 11.773 | 30.911 | 87.762 | 4 | 88.875 | 113.938 | 33.111 | 3 | 2 | 1.0354 | 1 | 94.0312 | -68.7594 | 36.0982 | 20.1403 | 0.21419 | 0.25837 | 11 | 112.5719 | 1.3518 | 223.5 | 57.75 |  | 155.3398 | 0 | 0.59375
b | 190208 | Saline d7NS | 2 | t27 | 428.999 | 259.531 | 11.912 | 57.253 | 196.007 | 3.234 | 11.072 | 96.035 | 91.093 | 5 | 121.908 | 136.738 | 58.765 | 4 | 6 | 1.4344 | 8.375 | 64.2708 | -64.4375 | 114.6064 | 6.3403 | 0.098649 | 0.39928 | 13 | 118.25 | 0.71305 | 281.875 | 66.75 |  | 235.2941 | 0 | 7.4062
a | 190208 | Saline d7NS | 2 | t23 | 411.885 | 307.721 | 18.236 | 51.047 | 138.893 | 2.563 | 14.142 | 41.601 | 48.994 | 3 | 95.71 | 108.242 | 31.759 | 2 | 2 | 1.0808 | 2.2188 | 91.5729 | -72.5906 | 26.4659 | 22.029 | 0.24056 | 0.56545 | 9 | 121.0906 | 1.2455 | 379.625 | 132.25 | 0.53125 |  | 0 | 2.875
b | 190212 | Saline d7NS | 2 | t1 | 362.279 | 188.198 | 12.149 | 61.426 | 192.955 | 4.559 | 15.364 | 133.004 | 83.819 | 6 | 259.378 | 151.905 | 33.323 | 5 | 8 | 1.2305 | 5.125 | 74.1042 | -68.3625 | 207.0886 | 5.8549 | 0.07901 | 0.59155 | 0 | 112.55 | 0.87509 | 226.375 | 116.75 | 9.1562 |  | 0 | 4.875
b | 190212 | Saline d7NS | 2 | t4 | 341.433 | 118.576 | 8.011 | 58.225 | 177.415 | 4.03 | 15.722 | 101.824 | 66.611 | 5 | 155.984 | 113.973 | 34.169 | 4 | 2 | 1.3712 | 7.125 | 63.9792 | -67.1188 | 109.5429 | 8.1178 | 0.12688 | 0.53758 | 9 | 113.0563 | 0.9071 | 270.5 | 95.5 | 4.0938 |  | 0 | 6.1875
b | 190212 | Saline d7NS | 2 | t6 | 500.5 | 320.551 | 11.883 | 54.436 | 182.595 | 3.418 | 13.473 | 200.487 | 164.324 | 4 | 222.97 | 168.54 | 34.562 | 4 | 11 | 1.223 | 2.1875 | 32.6979 | -63.1906 | 252.7394 | 2.3258 | 0.071129 | 0.38333 | 0 | 98.4719 | 1.0508 | 235.5 | 86 |  |  | 0 | 1.9375
b | 190515 | CFA d7NS | 2 | t6 | 543.946 | 306.84 | 5.97 | 48.895 | 138.442 | 2.204 | 11.463 | 80.779 | 72.798 | 2 | 107.97 | 128.856 | 26.077 | 2 | 3 | 1.3376 | 8.9375 | 88.2396 | -69.9031 | 54.9851 | 6.449 | 0.073085 | 0.21314 | 18 | 121.5594 | 0.88213 | 303.375 | 83.5 | 3.2812 |  | 30 | 1.5625
b | 190515 | CFA d7NS | 2 | t10 | 342.397 | 187.687 | 10.437 | 63.119 | 187.608 | 2.707 | 11.957 | 94.559 | 90.891 | 4 | 194.983 | 130.854 | - | - | 4 | 1.2522 | 7.9688 | 105.3125 | -69 | 8.0075 | 11.5578 | 0.10975 | 0.21226 | 26 | 116.9688 | 0.66651 | 349.75 | 126.875 | 9.0625 |  | 43.3333 | 7.5938
b | 190515 | CFA d7NS | 2 | t4 | 499.398 | 336.723 | 12.067 | 53.227 | 160.437 | 3.223 | 15.356 | 124.006 | 100.104 | 4 | 191.535 | 148.638 | 34.655 | 3 | 6 | 1.124 | 4.1562 | 111.7604 | -67.6594 | 31.4408 | 7.2042 | 0.064461 | 0.76647 | 15 | 117.0344 | 0.90499 | 353 | 96.875 | 7.8125 |  | 28.3333 | 8.4688
b | 190516 | CFA d7NS | 1 | t3 | 407.608 | 296.989 | 8.328 | 56.52 | 206.53 | 2.455 | 14.251 | 124.953 | 93.757 | 6 | 168.295 | 109.479 | 63.08 | 3 | 5 | 1.1115 | 3.5625 | 106.5208 | -60.6688 | 71.2669 | 16.5643 | 0.1555 | 0.47254 | 8 | 117.0437 | 1.0949 | 316.25 | 134.625 | 0.3125 |  | 0 | 3.0625
b | 190516 | CFA d7NS | 1 | t1 | 409.112 | 261.38 | 11.074 | 70.176 | 263.326 | 5.143 | 17.051 | 190.83 | 106.835 | 6 | 294.327 | 155.058 | 41.316 | 5 | 6 | 1.1873 | 3.4062 | 60.6042 | -69.1312 | 108.0506 | 8.7281 | 0.14402 | 0.77918 | 10 | 113.3187 | 0.72588 | 256.5 | 80.75 | 5.2188 |  | 0 | 3.25
a | 190516 | CFA d7NS | 3 | t16 | 503.451 | 370.47 | 16.588 | 59.308 | 194.89 | 2.555 | 19.088 | 88.653 | 101.147 | 3 | 218.064 | 85.233 | 56.793 | 3 | 3 | 1.0824 | 1.9375 | 78.3437 | -60.4969 | 133.7318 | 18.0004 | 0.22976 | 0.40361 | 3 | 95.1531 | 1.4255 | 159.25 | 44.625 | 0.53125 |  | 0 | 2.375
b | 190516 | CFA d7NS | 3 | t12 | 480.704 | 246.604 | 17.093 | 66.109 | 281.365 | 4.017 | 13.437 | 121.217 | 120.394 | 5 | 305.925 | 238.648 | 21.846 | 5 | 6 | 1.1292 | 2.0625 | 53.2188 | -61.6281 | 118.6596 | 6.4958 | 0.12206 | 0.48533 | 0 | 118.9719 | 0.69488 | 345.875 | 120.125 | 6.625 |  | 0 | 2.3438
b | 190517 | CFA d7NS | 2 | t3 | 463.661 | 262.513 | 10.139 | 66.187 | 254.65 | 4.55 | 13.596 | 164.161 | 83.505 | 5 | 134.299 | 209.112 | 23.984 | 5 | 8 | 1.323 | 4.9688 | 61.2708 | -75.6813 | 161.7038 | 6.6703 | 0.10887 | 0.66135 | 1 | 122.7125 | 0.76587 | 295.25 | 118 | 7.9375 |  | 0 | 4.125
b | 190517 | CFA d7NS | 2 | t1 | 452.399 | 315.734 | 8.524 | 50.741 | 156.406 | 3.412 | 10.336 | 81.401 | 65.544 | 4 | 234.053 | 194.356 | 28.836 | 5 | 5 | 1.2058 | 3.875 | 62.7604 | -72.3906 | 118.5481 | 9.6982 | 0.15453 | 0.43009 | 6 | 121.1094 | 0.70529 | 333.375 | 120.625 | 4.2812 |  | 0 | 3.8125
b | 190522 | Saline d7 | 2 | t1 | 588.454 | 466.495 | 14.664 | 64.668 | 238.069 | 3.756 | 14.509 | 84.469 | 167.229 | 3 | 248.01 | 126.464 | 31.296 | 5 | 9 | 1.2 | 7.5 | 125 | -70.2812 | 7.8764 | 11.3674 | 0.090939 | 0.69434 | 19 | 116.1562 | 0.76592 | 311.25 | 111.125 | 5.5625 | 219.1781 | 0 | 8.4062
a | 190522 | Saline d7 | 3 | t14 | 507.314 | 348.068 | 9.618 | 38.927 | 93.157 | 2.656 | 11.453 | 59.226 | 56.136 | 3 | 78.519 | 120.658 | 38.309 | 2 | 1 | 1.0594 | 2.4062 | 135.1354 | -72.4281 | 48.6174 | 8.1452 | 0.060275 | 0.29046 | 17 | 124.2406 | 0.90792 | 326.75 | 96.375 | 4.6875 | 301.8868 | 0 | 0.71875
b | 190522 | Saline d7 | 3 | t16 | 505.042 | 409.494 | 17.057 | 55.743 | 192.784 | 3.157 | 11.829 | 79.103 | 100.534 | 5 | 166.719 | 110.714 | 49.635 | 5 | 6 | 1.1531 | 3.7188 | 80.9792 | -65.2375 | 62.4936 | 9.8046 | 0.12108 | 0.53585 | 11 | 121.3313 | 0.83871 | 337 | 97.5 | 10.6562 | 186.0465 | 0 | 4.6875
b | 190522 | Saline d7 | 3 | t8 | 488.394 | 304.847 | 7.125 | 54.291 | 160.437 | 4.559 | 9.794 | 92.635 | 110.997 | 5 | 142.13 | 186.671 | 37.875 | 4 | 10 | 1.2824 | 5.6562 | 66.7708 | -62.4375 | 111.5718 | 6.9028 | 0.10338 | 0.35781 | 8 | 109.6562 | 0.78512 | 295.125 | 108.125 |  |  | 0 | 4.4375
b | 190529 | Saline d7 | 1 | t1 | 421.226 | 235.474 | 17.19 | 68.945 | 199.253 | 4.377 | 11.943 | 99.854 | 79.982 | 7 | 139.415 | 174.149 | 40.764 | 4 | 6 | 1.2943 | 7.625 | 86.3542 | -69.1562 | 13.346 | 9.6126 | 0.11132 | 0.43316 | 19 | 118.5312 | 0.74579 | 342.875 | 118.625 | 4.0312 | 271.1864 | 0 | 9.5
a | 190529 | Saline d7 | 1 | t3 | 404.717 | 295.853 | 28.493 | 49.082 | 139.736 | 2.483 | 10.238 | 60.334 | 50.141 | 3 | 109.366 | 107.862 | 27.227 | 3 | 2 | 1.105 | 2.125 | 67.4375 | -61.1125 | 122.3067 | 8.7094 | 0.12915 | 0.55779 | 5 | 123.8313 | 0.80201 | 316.375 | 103.125 | 4.4062 |  | 0 | 2.1875
b | 190529 | Saline d7 | 2 | t14 | 585.452 | 418.594 | 12.381 | 45.429 | 116.447 | 1.979 | 11.865 | 38.667 | 53.99 | 2 | 124.506 | 109.576 | 39.946 | 2 | 4 | 1.1141 | 3.6875 | 107.75 | -76.9562 | 101.0948 | 7.2094 | 0.066909 | 0.17264 | 19 | 121.425 | 0.77415 | 270.875 | 95.375 |  | 226.4151 | 0 | 0.84375
b | 190530 | Saline d7 | 2 | t3 | 434.907 | 261.401 | -8.808 | 49.974 | 149.716 | 3.228 | 12.231 | 69.885 | 61.934 | 3 | 173.801 | 161.434 | 43.672 | 4 | 5 | 1.2345 | 7.125 | 101.2604 | -67.9344 | 7.197 | 9.8952 | 0.097721 | 0.62999 | 23 | 113.7156 | 0.66787 | 299.25 | 118.75 |  |  | 0 | 6.9062
b | 190530 | Saline d7 | 2 | t6 | 528.892 | 232.005 | 13.183 | 51.914 | 153.588 | 3.265 | 11.743 | 95.624 | 84.464 | 3 | 221.742 | 158.667 | 37.408 | 3 | 3 | 1.2134 | 8.4688 | 132.3021 | -72.8719 | 50.0872 | 9.733 | 0.073566 | 0.54659 | 13 | 125.7156 | 0.97159 | 332 | 88.75 | 1.4375 |  | 0 | 2.5
a | 190530 | Saline d7 | 2 | t1 | 589.424 | 424.302 | 15.294 | 49.007 | 129.066 | 2.341 | 10.986 | 73.419 | 39.033 | 3 | 84.856 | 119.701 | 24.33 | 6 | - | 1.0627 | 2.0625 | 106.5729 | -73.2781 | 107.6991 | 9.0751 | 0.085154 | 0.83685 | 11 | 120.3719 | 0.74698 | 304.75 | 118.75 | 13.2812 |  | 0 | 0.8125
a | 190530 | Saline d7 | 2 | t9 | 593.979 | 437.919 | 25.028 | 45.126 | 118.74 | 2.765 | 8.642 | 106.04 | 50.477 | 4 | 162.134 | 68.161 | 12 | 3 | 10 | 1.0853 | 2.25 | 86.1771 | -71.4281 | 109.2072 | 10.1814 | 0.11815 | 0.23994 | 9 | 116.1781 | 0.79365 | 303.625 | 104.75 |  | 340.4255 | 0 | 2.4062
b | 200131 | CFA d1 | 3 | t8 | 380.675 | 207.78 | 13.861 | 53.455 | 166.907 | 3.402 | 14.329 | 71.456 | 60.002 | 5 | 240.818 | 148.369 | 50.971 | 4 | 5 | 1.101 | 3.6562 | 120.6146 | -77.6906 | 61.7252 | 13.605 | 0.1128 | 0.48812 | 1 | 120.3781 | 0.71838 | 315.875 | 108.25 | 3.9062 | 363.6364 | 0 | 1.9688
a | 200325 | CFA d7 | 2 | t13 | 480.775 | 347.309 | 11.46 | 50.32 | 164.319 | 3.414 | 12.658 | 148.354 | 71.367 | 6 | 125.159 | 120.632 | 49.691 | 4 | 7 | 1.0738 | 2.375 | 107.2708 | -78.7875 | 41.4664 | 12.2129 | 0.11385 | 0.69363 | 16 | 116.2562 | 0.91634 | 127.375 | 64.75 | 5.125 |  | 0 | 3.0312
b | 200325 | CFA d7 | 2 | t10 | 428.449 | 244.936 | 14.455 | 58.414 | 207.016 | 3.412 | 14.134 | 121.843 | 92.151 | 4 | 70.56 | 171.214 | 28.427 | 2 | 4 | 1.3764 | 5.7188 | 50.6458 | -59.2437 | 37.3077 | 8.4095 | 0.16604 | 0.47076 | 10 | 80.6813 | 0.92731 | 263.375 | 93.25 | 3.0312 | 246.1538 | 0 | 1.0938
b | 200326 | CFA d7 | 2 | t1 | 524.598 | 388.268 | 7.575 | 45.688 | 122.916 | 3.033 | 10.672 | 100.959 | 111.911 | 5 | 201.216 | 115.633 | 52.579 | 4 | 9 | 1.2038 | 6.125 | 100.1562 | -78.4219 | 22.0193 | 14.3581 | 0.14336 | 0.6134 | 9 | 108.2344 | 0.97722 | 294.875 | 79.25 | - |  | 0 | 6.5625
b | 200326 | CFA d7 | 2 | t6 | 465.967 | 411.063 | 21.548 | 43.334 | 107.39 | 2.324 | 12.127 | 41.887 | 42.332 | 4 | 79.477 | 68.291 | 45 | 3 | 2 | 1.1101 | 3.0625 | 92.6875 | -78.1 | 115.3814 | 6.7046 | 0.072336 | 0.51634 | 8 | 116.5375 | 0.96077 | 248.75 | 73.125 | 1.9688 |  | 0 | 1.0312
a | 200326 | CFA d7 | 2 | t8 | 514.603 | 337.813 | 8.83 | 41.557 | 87.982 | 2.372 | 11.571 | - | - | 2 | - | 158.207 | 40.133 | 1 | 1 | 1.0712 | 2.375 | 111.2604 | -68.4031 | 16.151 | 18.5156 | 0.16642 | 0.3053 | 17 | 104.0906 | 0.90377 | 292.25 | 82.25 | 6.7188 | 296.2963 | 0 | 0.96875
b | 200426 | CFA d1 | 2 | t1 | 373.999 | 194.151 | 6.757 | 60.511 | 205.213 | 5.002 | 16.348 | 128.459 | 77.658 | 7 | 182.951 | 114.96 | 54.838 | 3 | 4 | 1.1162 | 2.0625 | 59.1562 | -70.4719 | 129.2404 | 9.5697 | 0.16177 | 0.82479 | 0 | 106.9094 | 0.86316 | 225.5 | 107.125 | 2.5312 |  | 0 | 2.0938
b | 200426 | CFA d1 | 2 | t3 | 384.106 | 191.272 | 9.607 | 56.873 | 170.366 | 4.552 | 15.195 | 132.46 | 98.379 | 6 | 118.943 | 132.119 | 30.947 | 2 | 4 | 1.1448 | 2.9375 | 67.6354 | -77.1781 | 137.7873 | 7.4312 | 0.10987 | 0.76534 | 5 | 116.2719 | 0.90368 | 255.125 | 100.625 | 2.9375 |  | 0 | 2.625
b | 200428 | CFA d1 | 2 | t1 | 319.631 | 213.848 | 11.976 | 62.308 | 96.746 | 3.433 | 13.683 | 84.173 | 121.715 | 5 | 117.182 | 95.575 | 50.44 | 4 | 6 | 1.146 | 2.375 | 54.2083 | -61.7687 | 311.5613 | 7.1159 | 0.13127 | 0.48802 | 0 | 101.425 | 0.89303 | 180.625 | 91.375 | 4.625 |  | 0 | 1.7188
b | 200428 | CFA d1 | 2 | t3 | 345.839 | 236.598 | 8.209 | 55.28 | 188.902 | 3.429 | 12.017 | 84.643 | 57.414 | 5 | 268.167 | 105.741 | 61.917 | 5 | 5 | 1.208 | 4.7188 | 75.6042 | -72.5062 | 123.3641 | 8.667 | 0.11464 | 0.66391 | 5 | 111.2562 | 0.81964 | 236.875 | 108.25 | 2.8125 |  | 0 | 5.625
a | 200428 | CFA d1 | 3 | t14 | 375.012 | 276.353 | 11.593 | 43.948 | 117.481 | 2.277 | 11.798 | 82.945 | 45.836 | 4 | 81.921 | 77.275 | 30.238 | 2 | 4 | 1.0325 | 1 | 102.5625 | -69.0125 | 108.6471 | 8.9867 | 0.087622 | 0.37364 | 9 | 108.4187 | 0.82644 | 214.25 | 89.625 | 8.0625 |  | 0 | -1.8125
a | 200429 | CFA d1 | 2 | t1 | 381.836 | 285.563 | 4.322 | 56.036 | 181.983 | 3.125 | 11.273 | 113.046 | 102.656 | 6 | 148 | 79.79 | 47.315 | 4 | 4 | 1.0362 | 0.9375 | 86.2396 | -82.0969 | 123.8992 | 7.7333 | 0.089673 | 0.29615 | 5 | 120.6906 | 1.067 | 221.5 | 66 |  | 216.2162 | 0 | 0.15625
b | 200429 | CFA d1 | 2 | t3 | 386.485 | 200.02 | 9.536 | 56.62 | 216.831 | 3.787 | 14.589 | 109.693 | 95.627 | 6 | 225.06 | 121.748 | 26.552 | 5 | 12 | 1.1494 | 1.9062 | 42.5417 | -71.7375 | 312.8836 | 7.5029 | 0.17637 | 0.50623 | 0 | 114.925 | 0.85342 | 241.25 | 97.25 | 2.7188 |  | 0 | 1.6875
b | 200429 | CFA d1 | 3 | t23 | 497.366 | 323.953 | 11.38 | 61.171 | 205.722 | 3.418 | 17.638 | 116.259 | 83.597 | 5 | 207.065 | 166.586 | 18.893 | 4 | 10 | 1.2744 | 6.3438 | 77.0729 | -67.7219 | 137.7667 | 5.4138 | 0.070243 | 0.29227 | 3 | 98.1594 | 0.92217 | 207.75 | 101.625 | 6.375 |  | 0 | 5.0312
b | 200429 | CFA d1 | 3 | t25 | 530.329 | 429.967 | 17.107 | 48.532 | 166.907 | 2.815 | 9.806 | 80.785 | 49.587 | 4 | 109.067 | 96.722 | 11.31 | 2 | 3 | 1.2143 | 8.125 | 126.3542 | -75.4062 | 105.4633 | 6.2583 | 0.04953 | 0.53024 | 14 | 115.125 | 0.76223 | 318.625 | 117 | 14.5312 |  | 0 | 4.4688
b | 200502 | CFA d1 | 2 | t12 | 509.142 | 318.191 | 11.718 | 68.512 | 308.465 | 3.975 | 17.993 | 116.425 | 106.895 | 7 | 182.91 | 143.348 | 49.283 | 7 | 11 | 1.14 | 3.5938 | 85.5417 | -71.5563 | 107.2805 | 6.7565 | 0.078985 | 0.77026 | 9 | 109.7125 | 0.77241 | 299.125 | 115.75 | 3.4375 |  | 0 | 3
a | 200502 | CFA d1 | 3 | t26 | 426.519 | 287.245 | 9.207 | 47.747 | 93.575 | 2.033 | 10.987 | 93.206 | 63.299 | 3 | 92.993 | 122.372 | 10.876 | 3 | 6 | 1.0929 | 2.8125 | 100.9271 | -62.6906 | 48.3184 | 9.08 | 0.089966 | 0.51014 | 12 | 97.8156 | 0.91746 | 229.875 | 101 | 1.7812 |  | 0 | 2.4375
b | 200502 | CFA d1 | 3 | t28 | 377.277 | 210.657 | 6.18 | 44.323 | 133.534 | 3.22 | 11.372 | 73.084 | 74.656 | 6 | 201.019 | 129.578 | 37.109 | 4 | 8 | 1.2854 | 5.75 | 67.1667 | -68.1312 | 137.746 | 6.9494 | 0.10347 | 0.84775 | 3 | 104.6 | 0.79681 | 230.375 | 126.25 | 2.7812 |  | 0 | 4.75
b | 200502 | CFA d1 | 3 | t30 | 397.046 | 266.67 | 8.347 | 49.276 | 136.824 | 2.77 | 10.654 | 103.369 | 56.062 | 4 | 86.888 | 96.261 | 22.527 | 2 | 4 | 1.1324 | 2.1562 | 54.3021 | -58.8344 | 165.8374 | 8.4133 | 0.15494 | 0.42763 | 1 | 125.0219 | 0.94261 | 270.375 | 91.875 | 10.9062 |  | 0 | 1.0625
b | 200506 | CFA d1 | 2 | t1 | 554.601 | 437.948 | 19.737 | 61.043 | 218.121 | 2.985 | 15.573 | 79.739 | 60.281 | 6 | 243.817 | 112.122 | 32.29 | 5 | 9 | 1.131 | 5.0625 | 128.8333 | -72.6312 | 11.2292 | 9.0129 | 0.069958 | 0.74489 | 24 | 122.9125 | 0.73621 | 312.375 | 112.25 | 0.6875 | 177.7778 | 0 | 4.9688
b | 200506 | CFA d1 | 3 | t13 | 439.826 | 232.065 | 10.937 | 62.034 | 236.775 | 3.508 | 15.651 | 110.779 | 93.701 | 7 | 361.039 | 197.934 | 53.509 | 6 | 6 | 1.2199 | 2.6875 | 40.7396 | -72.4969 | 267.3535 | 5.5951 | 0.13734 | 0.71586 | 0 | 120.9969 | 0.70608 | 297 | 134.5 | 6.2812 |  | 0 | 2.375
a | 200506 | CFA d1 | 3 | t21 | 427.692 | 135.015 | 15.781 | 48.432 | 148.793 | 2.883 | 12.76 | 80.859 | 66.452 | 8 | 193.374 | 262.757 | 35.185 | 6 | 9 | 1.09 | 1.3125 | 48.625 | -58.2875 | 133.3333 | 11.4356 | 0.23518 | 0.42828 | 3 | 88.8812 | 1.5158 | 156.75 | 44.625 |  |  | 0 | 1.75
a | 200514 | CFA d7 | 2 | t3 | 490.94 | 317.095 | 15.06 | 46.274 | 132.94 | 2.148 | 10.635 | - | - | - | 171.285 | 150.13 | 34.141 | 3 | 2 | 1.056 | 2.2812 | 135.6771 | -70.9219 | 28.1431 | 20.0751 | 0.14796 | 0.54621 | 11 | 120.6094 | 0.76147 | 317.625 | 107.25 | 4.9688 |  | 0 | 0.09375
b | 200515 | CFA d7 | 1 | t1 | 515.929 | 365.922 | 7.382 | 45.534 | 144.911 | 2.18 | 10.096 | 71.634 | 57.226 | 4 | 183.236 | 129.556 | 37.377 | 4 | 3 | 1.3206 | 4.0625 | 42.2396 | -66.8594 | 209.1004 | 5.6788 | 0.13444 | 0.73812 | 0 | 114.5469 | 0.67483 | 333.875 | 126.125 | 6.9062 |  | 0 | 2.5625
a | 200515 | CFA d7 | 1 | t4 | 500.041 | 377.281 | 9.588 | 38.5 | 103.508 | 1.998 | 14.798 | - | - | 2 | 81.224 | 78.979 | 32.523 | 2 | 2 | 1.0486 | 1.5312 | 104.9271 | -67.9281 | 28.739 | 14.3228 | 0.1365 | 0.51195 | 11 | 107.6156 | 0.8685 | 284.75 | 86.625 | 4.2812 |  | 0 | 0.875
b | 200515 | CFA d7 | 2 | t15 | 462.144 | 289.398 | 11.143 | 58.121 | 188.43 | 4.015 | 14.822 | 110.756 | 66.12 | 7 | 219.224 | 134.211 | 34.037 | 5 | 11 | 1.142 | 3.375 | 79.2188 | -64.7656 | 110.9392 | 6.6477 | 0.083916 | 0.49911 | 9 | 111.2031 | 0.72232 | 301.5 | 122.75 | 6.5 | 125.4902 | 0 | 3.5
b | 200518 | CFA d7 | 1 | t17 | 424.258 | 196.983 | 9.318 | 60.094 | 262.007 | 2.559 | 10.14 | 102.303 | 66.317 | 7 | 93.892 | 118.225 | 30.839 | 3 | 3 | 1.2118 | 7.5625 | 119.0104 | -71.5469 | 16.5859 | 7.6036 | 0.06389 | 0.65241 | 18 | 114.3594 | 0.80886 | 272.375 | 100 | 1.9688 |  | 0 | 3.5
b | 200518 | CFA d7 | 1 | t21 | 383.395 | 165.462 | 5.396 | 55.22 | 214.252 | 2.148 | 11.971 | 71.589 | 54.938 | 5 | 128.754 | 137.134 | 21.603 | 3 | 4 | 1.1481 | 11.2812 | 253.9792 | -60.15 | 19.5556 | 6.7113 | 0.026424 | 0.46027 | 30 | 116.7125 | 0.70736 | 331.25 | 129.5 | 11.3125 | 142.8571 | 0 | 2.9062
b | 200519 | CFA d7 | 1 | t3 | 450.016 | 233.342 | 6.199 | 68.249 | 311.027 | 4.827 | 18.751 | 113.494 | 61.746 | 7 | 168.896 | 128.115 | 74.325 | 5 | 9 | 1.2199 | 3.9375 | 59.6771 | -73.8781 | 148.8012 | 7.6242 | 0.12776 | 0.88419 | 2 | 126.2844 | 0.86843 | 330.75 | 100 | 8.875 |  | 0 | 3.0625
a | 200519 | CFA d7 | 1 | t5 | 475.017 | 282.974 | 6.672 | 66.232 | 268.438 | 2.84 | 17.035 | 80.163 | 68.194 | 8 | 144.269 | 165.395 | 75.587 | 4 | 6 | 1.0604 | 2.3438 | 129.2396 | -71.4469 | 30.1309 | 20.0056 | 0.15479 | 0.61647 | 13 | 118.3531 | 0.847 | 140.125 | 66.125 | 1.125 | 146.789 | 0 | 1.7188
b | 200519 | CFA d7 | 1 | t18 | 424.301 | 303.075 | 9.83 | 67.584 | 258.114 | 4.268 | 13.595 | 103.551 | 98.593 | 6 | 239.95 | 113.731 | 57.786 | 7 | 5 | 1.9264 | 12.5938 | 45.3125 | -69.9062 | 116.8584 | 13.1362 | 0.2899 | 0.81186 | 6 | 96.9375 | 1.075 | 173.25 | 77.375 | 7.1562 |  | 0 | 13.688
a | 200519 | CFA d7 | 1 | t1 | 570.438 | 446.633 | -12.054 | 60.53 | 262.005 | 2.276 | 14.884 | 104.479 | 84.163 | 5 | 121.485 | 102.249 | 16.069 | 3 | 6 | 1.08 | 2.6562 | 110.6354 | -78.4344 | 108.1202 | 19.5487 | 0.17669 | 0.46772 | 11 | 125.4969 | 0.83922 | 261.75 | 92.125 |  | 140.3509 | 0 | 2.4375
b | 200520 | CFA d7 | 2 | t18 | 520.66 | 444.55 | 15.413 | 59.827 | 234.903 | 2.875 | 15.695 | 93.255 | 68.833 | 6 | 167.35 | 167.433 | 25.766 | 4 | 8 | 1.1392 | 3.5 | 83.8021 | -77.9219 | 114.4001 | 7.9603 | 0.09499 | 0.73755 | 7 | 121.7344 | 0.69302 | 223.75 | 105.125 | 4.6875 |  | 0 | 3.25
b | 200520 | CFA d7 | 2 | t23 | 512.589 | 342.065 | 7.761 | 69.332 | 323.96 | 3.123 | 10.796 | 81.6 | 52.217 | 6 | 153.417 | 95.409 | 41.754 | 3 | 4 | 1.1317 | 3.125 | 79.1146 | -72.0469 | 123.9754 | 15.3173 | 0.19361 | 0.40741 | 5 | 105.2031 | 0.87234 | 345 | 111.875 | 2.8438 |  | 0 | 2.2812
a | 200521 | CFA d7 | 1 | t1 | 482.985 | 300.437 | 12.934 | 58.001 | 201.346 | 3.268 | 11.938 | 86.383 | 70.541 | 5 | 183.332 | 139.533 | 61.478 | 3 | 9 | 1.0392 | 1.5312 | 130.3646 | -62.1719 | 10.6519 | 21.7767 | 0.16704 | 0.58249 | 18 | 111.7969 | 0.87712 | 338.125 | 86.375 | 1.5312 |  | 0 | 0.65625
b | 200521 | CFA d7 | 1 | t3 | 510.274 | 365.944 | -13.126 | 55.468 | 215.543 | 1.902 | 14.015 | 107.991 | 84.095 | 4 | 112.581 | 127.076 | 50.265 | 2 | 4 | 1.109 | 2.4375 | 74.5208 | -81.7375 | 114.7128 | 6.5513 | 0.087913 | 0.36061 | 7 | 120.1125 | 0.91117 | 242.5 | 73.25 | 3.3438 |  | 0 | 0.5625
b | 200521 | CFA d7 | 2 | t12 | 570.12 | 510.767 | 21.114 | 65.047 | 300.725 | 2.479 | 13.87 | 124.932 | 96.976 | 7 | 101.184 | 101.547 | 35.857 | 3 | 4 | 1.1091 | 2.125 | 64.9062 | -80.3094 | 139.4783 | 7.7774 | 0.11983 | 0.30366 | 3 | 130.2781 | 0.79323 | 284 | 103.625 | 7 |  | 0 | 0.53125
a | 200524 | CFA d7 | 1 | t4 | 352.471 | 236.598 | 4.978 | 63.286 | 270.415 | 2.844 | 14.408 | 101.306 | 93.276 | 6 | 100.388 | 68.78 | 62.27 | 2 | 2 | 1.0644 | 2.0312 | 105.0833 | -81.725 | 105.1404 | 10.047 | 0.09561 | 0.32651 | 12 | 137.1 | 0.76008 | 364.5 | 111.625 | 9.875 | 158.4158 | 0 | 0.25
a | 200524 | CFA d7 | 1 | t9 | 378.044 | 260.12 | -5.769 | 66.955 | 302.761 | 2.494 | 14.579 | 69.388 | 105.37 | 6 | 214.158 | 85.532 | 57.858 | 5 | 4 | 1.0758 | 3.5938 | 158.0104 | -74.0969 | 20.4154 | 19.2943 | 0.12211 | 0.35861 | 16 | 122.3469 | 0.83202 | 342.25 | 91 | 2.0312 | 175.8242 | 0 | 3.4062
b | 200524 | CFA d7 | 2 | t18 | 432.501 | 327.067 | 11.49 | 61.925 | 246.516 | 3.265 | 16.206 | 99.27 | 67.76 | 6 | 177.768 | 76.811 | 53.134 | 2 | 7 | 1.2801 | 3.1875 | 37.9375 | -61.5875 | 127.6611 | 3.6666 | 0.096648 | 0.97216 | 4 | 103.025 | 0.85408 | 273.125 | 281 | 4.6875 |  | 0 | 2.25
b | 200524 | CFA d7 | 2 | t25 | 420.479 | 246.612 | 10.079 | 57.821 | 218.121 | 3.035 | 10.796 | 86.478 | 67.518 | 6 | 389.409 | 188.009 | 67.186 | 5 | 4 | 1.1282 | 2.25 | 58.4896 | -75.1094 | 214.9087 | 7.3741 | 0.12608 | 0.59119 | 0 | 123.8281 | 0.75626 | 315.375 | 106.25 | 2.2188 |  | 0 | 1.9062
b | 200527 | Saline d7 | 2 | t8 | 391.406 | 219.212 | 23.95 | 57.324 | 218.124 | 3.564 | 13.189 | 104.939 | 100.748 | 5 | 226.7 | 134.117 | 35.49 | 7 | 9 | 1.193 | 3.1875 | 55.0625 | -73.45 | 149.5191 | 8.1531 | 0.14807 | 0.79507 | 3 | 117.7 | 0.8711 | 319.5 | 102.25 | 7.5938 |  | 0 | 2.6275
a | 200527 | Saline d7 | 2 | t6 | 393.995 | 202.556 | 11.835 | 61.149 | 228.45 | 2.571 | 12.175 | 120.686 | 85.019 | 7 | 165.958 | 155.822 | 37.123 | 3 | 5 | 1.0667 | 1.8125 | 90.5625 | -64.6125 | 37.052 | 15.2029 | 0.16787 | 0.57964 | 10 | 109.3938 | 1.0357 | 241.5 | 79.375 |  |  | 0 | 1.8438
b | 200527 | Saline d7 | 2 | t13 | 400.027 | 215.458 | 14.028 | 59.004 | 240.066 | 3.313 | 9.475 | 114.06 | 117.691 | 7 | 328.56 | 146.665 | 40.795 | 4 | 6 | 1.1183 | 3 | 84.5521 | -71.6969 | 109.238 | 9.9433 | 0.1176 | 0.536 | 9 | 102.3531 | 0.85199 | 240.5 | 105.25 | 5.4062 |  | 0 | 3.6562
b | 201204 | CFA d1 | 3 | t10 | 468.206 | 323.877 | 15.061 | 60.846 | 194.91 | 3.174 | 12.409 | 107.433 | 85.232 | 5 | 114.079 | 125.52 | 26.963 | 3 | 2 | 1.179 | 4.4375 | 82.6146 | -71.4656 | 108.6708 | 10.0721 | 0.12192 | 1.1845 | 7 | 90.4031 | 0.91943 | 299.5 | 272.875 | 3.3125 |  | 0 | 5.25
a | 201204 | Saline d1 | 2 | t8 | 527.303 | 357.799 | 10.83 | 55.491 | 200.107 | 2.083 | 14.894 | 105.669 | 112.178 | 5 | 53.143 | 52.345 | 23.192 | 1 | 4 | 1.0351 | 1.4688 | 139.375 | -63.75 | 22.4113 | 17.569 | 0.12606 | 0.62295 | 13 | 95.3438 | 1.0585 | 186.25 | 91.125 |  | 222.2222 | 0 | 1.375
b | 201204 | Saline d1 | 2 | t9 | 443.96 | 291.68 | 11.306 | 65.42 | 265.948 | 3.408 | 12.501 | 125.005 | 131.747 | 6 | 163.984 | 147.843 | 26.558 | 6 | 7 | 1.1487 | 3.4375 | 77.0521 | -75.6031 | 113.9807 | 8.3939 | 0.10894 | 0.50638 | 7 | 97.0719 | 0.86218 | 173.375 | 83 | 2.125 |  | 0 | 3.8125
b | 201208 | Saline d1 | 2 | t6 | 337.86 | 181.641 | 11.841 | 68.387 | 278.809 | 4.579 | 16.736 | 115.464 | 97.731 | 5 | 373.957 | 123.024 | 57.04 | 5 | 4 | 1.234 | 4.125 | 58.7604 | -61.8406 | 137.746 | 6.9281 | 0.1179 | 0.73719 | 3 | 108.8406 | 0.95122 | 258 | 102 | 6.2188 |  | 0 | 3.1562
b | 201208 | Saline d1 | 2 | t1 | 395.224 | 262.425 | 22.815 | 63.821 | 269.774 | 4.401 | 15.154 | 151.349 | 104.029 | 8 | 240.213 | 109.931 | 51.705 | 4 | 5 | 1.1528 | 3.1562 | 68.8438 | -70.0969 | 116.9313 | 9.0873 | 0.132 | 0.65077 | 6 | 112.7844 | 0.85044 | 282.125 | 106.625 | 5.5938 |  | 0 | 3.375
b | 201209 | Saline d1 | 2 | t8 | 402.304 | 253.442 | 9.268 | 63.602 | 242.668 | 3.266 | 13.545 | 89.31 | 123.11 | 4 | 319.181 | 114.777 | 45.727 | 5 | 4 | 1.1489 | 3.2188 | 72.0417 | -71.2 | 164.6339 | 7.5675 | 0.10504 | 0.6875 | 10 | 113.9187 | 0.98305 | 236.125 | 99.75 | 2.5 |  | 0 | 2.9688
b | 201209 | Saline d1 | 2 | t11 | 420.473 | 226.157 | 9.946 | 72.609 | 340.767 | 3.315 | 13.299 | 178.531 | 108.622 | 6 | 326.037 | 158.023 | 56.141 | 5 | 6 | 1.2189 | 5 | 76.1458 | -60.5625 | 120.6644 | 10.1904 | 0.13383 | 0.52253 | 5 | 106.0625 | 0.99681 | 209.375 | 82.125 | 3.8438 |  | 0 | 4.8125
b | 210113 | Saline d1 | 2 | t4 | 433.367 | 260.637 | 5.889 | 66.836 | 274.943 | 3.224 | 13.074 | 95.483 | 91.484 | 7 | 248.775 | 165.062 | 36.139 | 4 | 9 | 1.2219 | 5 | 75.125 | -63.9312 | 113.9342 | 8.3046 | 0.11054 | 0.77616 | 7 | 92.275 | 0.86531 | 193.625 | 102.375 | 2.9062 |  | 0 | 3.8438
b | 210113 | Saline d1 | 3 | t9 | 494.468 | 288.648 | 13.523 | 61.167 | 205.234 | 3.325 | 17.047 | 150.319 | 97.399 | 6 | 286.814 | 183.409 | 36.497 | 7 | 7 | 1.3385 | 9.25 | 91.0833 | -67.2062 | 11.6953 | 4.9353 | 0.054184 | 0.55237 | 20 | 98.2688 | 0.74677 | 245.625 | 112.875 | 3.3125 | 216.2162 | 0 | 10.906
b | 210113 | Saline d1 | 5 | t11 | 457.598 | 236.374 | 10.196 | 64.578 | 290.43 | 3.411 | 11.601 | 253.518 | 117.302 | 8 | 245.345 | 171.603 | 34.969 | 9 | 9 | 1.2489 | 3.9062 | 52.3229 | -70.6156 | 208.2334 | 4.9353 | 0.094324 | 0.79174 | 0 | 82.8969 | 0.8221 | 156.75 | 89.125 | 2.9688 |  | 0 | 3.3438
b | 210118 | Saline d1 | 2 | t8 | 361.39 | 186.429 | 11.37 | 63.024 | 243.244 | 3.418 | 14.788 | 145.323 | 84.536 | 7 | 221.492 | 159.222 | 59.778 | 5 | 7 | 1.119 | 3.2812 | 91.8854 | -64.2469 | 18.2269 | 9.5907 | 0.10438 | 0.33741 | 16 | 87.3719 | 1.1051 | 176.5 | 71.25 | 2.875 | 271.1864 | 0 | 3.6875
b | 210118 | Saline d1 | 2 | t7 | 416.155 | 254.885 | 7.811 | 67.11 | 261.358 | 3.555 | 15.602 | 93.285 | 94.059 | 4 | 116.781 | 145.723 | 22.698 | 3 | 6 | 1.4725 | 10 | 70.5521 | -64.2406 | 23.3684 | 8.2031 | 0.11627 | 0.28256 | 15 | 89.1781 | 1.1299 | 187.625 | 73.375 | 5.1875 | 307.6923 | 0 | 11.094
a | 210118 | Saline d1 | 3 | t11 | 404.619 | 258.005 | 4.991 | 53.967 | 191.036 | 2.556 | 10.712 | 121.352 | 98.882 | 4 | 132.69 | 119.855 | 50.356 | 4 | 8 | 1.2792 | 6.4688 | 77.2292 | -64.425 | 109.2677 | 6.558 | 0.084916 | 0.6155 | 9 | 77.3937 | 1.0916 | 131 | 59.125 | 1.5 |  | 0 | 5.5938
b | 210118 | Saline d1 | 3 | t12 | 402.56 | 238.646 | 9.08 | 50.923 | 188.292 | 3.413 | 10.608 | 138.835 | 119.957 | 6 | 133.702 | 171.021 | 64.788 | 5 | 8 | 1.0527 | 1.1875 | 75.0521 | -61.7344 | 36.7619 | 8.7069 | 0.11601 | 0.50963 | 9 | 74.2656 | 1.231 | 129.875 | 56.5 | 2.1875 |  | 0 | 1.8438
a | 210119 | Saline d1 | 2 | t2 | 531.993 | 370.616 | 11.298 | 50.021 | 193.948 | 2.272 | 15.602 | 119.933 | 87.622 | 3 | 107.528 | 95.46 | 7.958 | 2 | 1 | 1.0429 | 1.8125 | 140.7917 | -79.1688 | 38.6884 | 12.8182 | 0.091044 | 0.51033 | 14 | 117.2625 | 1.0388 | 218.25 | 71.25 | 4.9062 |  | 0 | -0.0625
b | 210119 | Saline d1 | 3 | t4 | 517.556 | 358.393 | 15.619 | 69.77 | 304.055 | 3.086 | 18.487 | 156.263 | 98.077 | 9 | 390.885 | 159.287 | 32.725 | 9 | 11 | 1.3257 | 8.7812 | 89.8646 | -69.3844 | 19.0518 | 7.8189 | 0.087007 | 0.58876 | 16 | 96.0406 | 0.86619 | 211.75 | 102.375 | 1.5312 | 155.3398 | 0 | 6.0938
a | 210119 | Saline d1 | 3 | t10 | 406.08 | 301.604 | 6.963 | 61.943 | 191.06 | 3.035 | 14.817 | 149.676 | 106.877 | 5 | 107.591 | 71.279 | 45.225 | 3 | 3 | 1.0629 | 1.7812 | 94.3958 | -73.5563 | 107.827 | 8.2805 | 0.087721 | 0.42975 | 11 | 115.3375 | 0.73444 | 244.5 | 110.5 |  | 280.7018 | 0 | 0.8125
a | 210119 | Saline d1 | 3 | t9 | 363.671 | 207.817 | 6.695 | 56.974 | 195.03 | 2.48 | 17.251 | 140.849 | 70.948 | 4 | 226.036 | 111.42 | 52.292 | 6 | 1 | 1.0427 | 1.875 | 146.2604 | -71.1219 | 30.2286 | 12.328 | 0.084288 | 0.54317 | 13 | 83.9344 | 1.35 | 122.875 | 47.625 | 0.4375 |  | 0 | 1.0312
b | 210125 | Saline d1 | 2 | t1 | 418.196 | 286.376 | 19.133 | 66.159 | 290.397 | 3.268 | 12.045 | 155.545 | 108.334 | 7 | 196.861 | 85.729 | 25.45 | 4 | 4 | 1.2296 | 3.7812 | 53.0833 | -60.575 | 110.7067 | 8.3949 | 0.15814 | 0.67862 | 8 | 84.1687 | 0.95627 | 180.125 | 83.875 | 3.0625 |  | 0 | 3.4688
b | 210125 | Saline d1 | 2 | t11 | 421.99 | 269.716 | -19.738 | 62.312 | 269.746 | 3.975 | 13.353 | 157.319 | 118.085 | 7 | 190.841 | 151.644 | 45.555 | 5 | 8 | 1.2284 | 5.5312 | 79.3333 | -68.8563 | 47.7879 | 5.0081 | 0.063127 | 0.39234 | 12 | 100.7625 | 0.92278 | 267.25 | 109.625 | 4.6562 | 301.8868 | 0 | 6.125
b | 210125 | Saline d1 | 2 | t6 | 450.016 | 240.279 | 12.362 | 51.539 | 166.494 | 3.265 | 11.971 | 90.709 | 67.057 | 7 | 402.121 | 119.03 | 53.564 | 4 | 5 | 1.1887 | 5.2188 | 85.3333 | -68.8563 | 110.9918 | 8.5165 | 0.099803 | 0.54178 | 8 | 100.7625 | 0.92278 | 129.625 | 53.375 | 4.6562 |  | 0 | 2.9062
a | 210125 | Saline d1 | 2 | t2 | 455.699 | 269.327 | -8.698 | 69.428 | 181.04 | 2.839 | 19.887 | 141.336 | 93.477 | 7 | 457.759 | 130.928 | 52.212 | 6 | 11 | 1.0569 | 2.4688 | 144.6354 | -63.3906 | 11.1902 | 8.5165 | 0.058883 | 0.39257 | 19 | 103.7969 | 0.85672 | 241 | 91.625 | 3.25 | 219.1781 | 0 | 1.6562
b | 210125 | Saline d1 | 3 | t15 | 479.04 | 331.839 | 14.133 | 65.848 | 280.1 | 4.358 | 13.176 | 108.871 | 104.496 | 5 | 272.67 | 136.403 | 39.186 | 7 | 15 | 1.179 | 3.2812 | 61.1042 | -70.0125 | 211.5501 | 6.9158 | 0.11318 | 0.50691 | 0 | 87.5125 | 0.96064 | 154.375 | 75.125 | 2.4375 |  | 0 | 2.5625
b | 210125 | Saline d1 | 3 | t20 | 457.597 | 301.151 | -10.286 | 66.164 | 267.192 | 3.513 | 12.671 | 121.202 | 112.402 | 7 | 179.048 | 123.347 | 18.113 | 5 | 9 | 1.1456 | 4.3906 | 100.5104 | -65.1437 | 108.0752 | 9.0521 | 0.090062 | 0.67493 | 9 | 83.0187 | 1.1332 | 126.625 | 60.25 |  |  | 0 | 4.5625
b | 210125 | Saline d1 | 3 | t23 | 387.173 | 230.373 | 9.01 | 65.377 | 277.518 | 3.224 | 13.179 | 127.218 | 87.258 | 7 | 234.785 | 117.439 | 17.211 | 7 | 6 | 1.1846 | 4.1875 | 74.4167 | -71.9875 | 107.5777 | 9.1505 | 0.12296 | 0.66126 | 10 | 112.675 | 0.79124 | 290.5 | 105.625 |  |  | 0 | 4.875
b | 210203 | CFA d1 | 2 | t1 | 445.892 | 261.619 | 7.79 | 70.679 | 362.278 | 4.554 | 19.716 | 211.17 | 111.478 | 7 | 303.714 | 127.478 | 31.187 | 7 | 7 | 1.2593 | 4.375 | 56.2396 | -65.5969 | 117.5002 | 7.5646 | 0.13451 | 0.72776 | 6 | 99.6281 | 0.91044 | 208.5 | 95.25 | 2.625 |  | 0 | 3.4688
a | 210203 | CFA d1 | 2 | t3 | 478.371 | 373.032 | -14.442 | 59.23 | 229.012 | 2.283 | 11.513 | 100.445 | 107.889 | 5 | 69.868 | 64.617 | 16.26 | 2 | 1 | 1.0863 | 3.5938 | 138.8229 | -59.9781 | 95.3631 | 16.8226 | 0.12118 |  | 3 | 97.5406 | 1.2721 | 191.625 | 58.25 |  |  | 0 | 3.1562
b | 210204 | CFA d1 | 1 | t3 | 476.602 | 292.331 | 15.5 | 67.421 | 313.112 | 4.188 | 18.532 | 169.68 | 95.494 | 7 | 212.437 | 139.442 | 16.748 | 6 | 5 | 1.1991 | 2.9688 | 49.7083 | -68.9625 | 215.1179 | 7.531 | 0.1515 | 0.61526 | 0 | 91.9625 | 0.9705 | 169.625 | 82.25 | 4.0938 |  | 0 | 2.625
b | 210204 | CFA d1 | 1 | t2 | 531.201 | 289.1 | 14.317 | 57.215 | 225.13 | 3.433 | 14.278 | 144.72 | 91.416 | 6 | 264.08 | 190.299 | 29.699 | 5 | 7 | 1.1364 | 2.4688 | 60.3333 | -68.4313 | 215.7512 | 8.3802 | 0.1389 | 0.49404 | 0 | 91.9313 | 1.1589 | 156.625 | 63.875 | 3.5312 |  | 0 | 2.5
Label | Date | Experiment | Slice | ID | Depth | Bifurcation | Polarity | Perimeter | Area | Diameter | Measured | MaxH | MaxV | Den | MaxH_1 | MaxV_1 | Angle | MaxOrder | Oblique | SAG | SAGAmp | InputR | RMP | APThreshold | Tau | Cap | Adaptation | SpikeCount | APAmplitude | APHW | Velo depo | Velo repo | ICAmp | Burst | IInj | ADP
b | 180621 | Saline d1 | 1 | t12 | [15 empty] | 1.1176 | 2.625 | 62.1667 | -65.7562 | 113.9333 | 8.5833 | 0.13807 | 0.49506 | 7 | 114.225 | 0.91889 | 277.75 | 89.375 | 2.4062 |  | 11.6667 | 2.125
| 180803 | Saline d1 | 1 | t11 | [15 empty] | 1.0677 | 3.4062 | 167.5417 | -68.55 | 13.0757 | 25.1142 | 0.1499 | 0.4408 | 13 | 111.5188 | 1.1177 | 252.5 | 65.625 | 2.75 |  | 21.6667 | 2.625
| 180803 | Saline d1 | 3 | t35 | [15 empty] | 1.2944 | 4.4062 | 49.8229 | -64.1469 | 126.5977 | 11.2684 | 0.22617 | 0.27957 | 4 | 111.9594 | 0.98666 | 276.875 | 72 | 3.2188 |  | 6.6667 | 4.6562
| 180803 | Saline d1 | 3 | t37 | [15 empty] | 1.2173 | 5.5625 | 82.9271 | -61.7781 | 27.7943 | 11.5117 | 0.13882 | 0.40559 | 12 | 110.7156 | 1.0172 | 287.5 | 76.375 | 3.125 |  | 20 | 4.9688
| 180803 | Saline d1 | 3 | t44 | [15 empty] | 1.1443 | 3.5 | 84.8021 | -70.4656 | 110.6684 | 13.1076 | 0.15457 | 0.32124 | 8 | 122.5281 | 0.87275 | 344.25 | 91.25 | 6.4375 |  | 13.3333 | 4
| 180803 | Saline d1 | 3 | t50 | [15 empty] | 1.3363 | 4.7812 | 49.8958 | -61.8125 | 115.5314 | 11.2437 | 0.22534 | 0.32516 | 6 | 113.1562 | 0.96769 | 334.5 | 78.375 | 3.2188 |  | 10 | 4.0938
| 180803 | Saline d1 | 1 | t7 | [15 empty] | 1.1095 | 2.5938 | 77.1644 | -66.1007 | 107.0047 | 10.6598 | 0.13814 | 0.6341 | 10 | 107.7257 | 1.0305 | 234.5 | 78.625 |  | 145.4545 | 16.6667 | 2.625
| 180803 | Saline d1 | 1 | t9 | [15 empty] | 1.1339 | 2.75 | 67.9282 | -65.4653 | 67.1621 | 7.3834 | 0.10869 | 0.25092 | 10 | 77.684 | 1.5802 | 115.125 | 48.25 | 1.9688 | 175.8242 | 15 | 2.1562
| 180803 | Saline d1 | 2 | t20 | [15 empty] | 1.2015 | 3.375 | 54.9884 | -61.5035 | 116.8494 | 9.9722 | 0.18135 | 0.57536 | 6 | 110.9097 | 0.90637 | 292 | 95.125 | 6.6562 |  | 10 | 2.6875
| 180803 | Saline d1 | 2 | t29 | [15 empty] | 1.0874 | 3.4062 | 125.638 | -72.2148 | 21.6476 | 13.5181 | 0.1076 | 0.24386 | 20 | 122.0273 | 0.80171 | 347.375 | 101.25 |  | 172.6619 | 33 | -0.28125
| 180806 | Saline d1 | 1 | t1 | [15 empty] | 1.382 | 9.5625 | 81.1042 | -64.8563 | 30.0175 | 6.8629 | 0.084618 | 0.39806 | 18 | 114.4187 | 0.85998 | 306 | 102.125 | 4.2188 |  | 30 | 6.9062
| 180806 | Saline d1 | 3 | t23 | [15 empty] | 1.3145 | 4.875 | 49.0625 | -60.9062 | 114.6386 | 6.1967 | 0.1263 | 0.44627 | 16 | 89.7812 | 0.96633 | 199.75 | 87.625 | 8.8125 | 177.7778 | 10 | 4.5
| 180806 | Saline d1 | 1 | t3 | [15 empty] | 1.2697 | 5.25 | 65.5339 | -67.8086 | 113.5375 | 12.6024 | 0.1923 | 0.39259 | 7 | 114.2773 | 0.84442 | 295.375 | 96.75 | 5.9688 |  | 11.6667 | 5.75
| 180806 | Saline d1 | 2 | t12 | [15 empty] | 1.3104 | 7.9062 | 84.388 | -73.1523 | 35.7899 | 10.3064 | 0.12213 | 0.49377 | 13 | 123.9961 | 0.84646 | 342.375 | 108.875 | 2.5 | 160 | 21.6667 | 9.0938
| 180806 | Saline d1 | 3 | t18 | [15 empty] | 1.1868 | 5.2188 | 96.6667 | -74.4375 | 116.0776 | 15.3801 | 0.1591 | 0.60401 | 7 | 123.4062 | 1.0392 | 270 | 94.5 | 11.5625 |  | 11.6667 | 5.0938
| 180806 | Saline d1 | 3 | t19 | [15 empty] | 1.0781 | 2.2188 | 93.6905 | -60.8616 | 50.7094 | 11.9497 | 0.12754 | 0.33093 | 12 | 100.9866 | 1.1814 | 249.125 | 59.5 | 3 | 216.2162 | 20 | 0.9685
| 180806 | Saline d1 | 3 | t21 | [15 empty] | 1.165 | 3.8281 | 72.9687 | -68.5 | 107.7969 | 8.2169 | 0.11261 | 0.74081 | 10 | 113.1562 | 0.84217 | 304.5 | 102.625 | 9.0312 |  | 16.6667 | 3.5312
| 180807 | Saline d1 | 1 | t1 | [15 empty] | 1.144 | 2.25 | 47.6771 | -64.0094 | 183.5823 | 6.5641 | 0.13768 |  | 1 | 90.4781 | 1.0648 | 209.125 | 71.875 | 3 |  | 1.6667 | 1.8438
| 180807 | Saline d1 | 2 | t23 | [15 empty] | 1.0499 | 1.875 | 125.2951 | -83.849 | 50.9404 | 12.925 | 0.10316 | 0.439 | 10 | 133.5365 | 1.1158 | 270.375 | 74.75 | 7.5 |  | 16.6667 | 0.65625
| 180807 | Saline d1 | 1 | t6 | [15 empty] | 1.1419 | 2.75 | 67.6968 | -73.2222 | 118.4535 | 8.1948 | 0.12105 | 0.32857 | 6 | 116.816 | 0.84436 | 315.25 | 90.25 | 4.7812 |  | 10 | 2.7812
| 180807 | Saline d1 | 2 | t21 | [15 empty] | 1.2749 | 3.9688 | 47.8356 | -66.5243 | 208.0001 | 7.8927 | 0.165 | 0.44957 | 0 | 106.4306 | 0.85938 | 246.875 | 99.5 | 6.4688 |  | 0 | 3.75
| 180807 | Saline d1 | 1 | t8 | [15 empty] | 1.181 | 4.2188 | 76.9141 | -60.4258 | 110.9505 | 10.7225 | 0.13941 | 0.32216 | 6 | 118.4883 | 0.94779 | 282.75 | 85.375 | 4.9375 |  | 13.3333 | 2.185
| 180807 | Saline d1 | 1 | t12 | [15 empty] | 1.3104 | 5.5 | 58.5026 | -60.1055 | 142.0995 | 6.5936 | 0.11271 |  | 2 | 108.0117 | 1.0006 | 276.25 | 72.125 | 2.4375 |  | 3.3333 | 3.7188
| 180807 | Saline d1 | 2 | t16 | [15 empty] | 1.1034 | 2.9688 | 95.3385 | -80.5859 | 106.0882 | 8.3548 | 0.087633 | 0.80897 | 12 | 130.1797 | 0.85388 | 367.25 | 112.625 |  |  | 20 | 1.375
| 180807 | Saline d1 | 2 | t27 | [15 empty] | 1.0586 | 0.96875 | 55.7552 | -62.0547 | 127.3291 | 9.663 | 0.17331 | 0.38199 | 4 | 104.1172 | 0.98971 | 268.875 | 82.25 | 6.125 |  | 6.6667 | 0.4375
| 180807 | Saline d1 | 2 | t14 | [15 empty] | 1.3664 | 8.3125 | 79.0774 | -70.5268 | 16.1471 | 9.3568 | 0.11832 | 0.37279 | 16 | 114.683 | 0.8178 | 311.375 | 95.75 | 2.4688 | 192.7711 | 26.6667 | 9.3125
| 180814 | Saline d1 | 1 | t5 | [15 empty] | 1.2306 | 3.5312 | 51.0313 | -68.0031 | 128.0681 | 9.0054 | 0.17647 | 0.40202 | 4 | 115.6281 | 0.95337 | 294.75 | 91.75 |  | 219.1781 | 6.6667 | 3.9688
| 180814 | Saline d1 | 1 | t10 | [15 empty] | 1.3366 | 5.375 | 56.1146 | -67.1344 | 113.2244 | 6.9573 | 0.12398 | 0.68145 | 7 | 114.8531 | 0.88041 | 298.375 | 105.25 | 2.7812 |  | 11.6667 | 3.4688
| 180814 | Saline d1 | 2 | t17 | [15 empty] | 1.3953 | 5.7812 | 56.8542 | -62.5063 | 137.0076 | 6.78 | 0.11925 | 0.74039 | 3 | 111.2562 | 1.0068 | 238.75 | 86.375 | 6.25 |  | 5 | 5.7188
| 180814 | Saline d1 | 2 | t22 | [15 empty] | 1.0589 | 2.0312 | 114.2857 | -63.9955 | 13.9085 | 16.783 | 0.14685 | 0.55123 | 14 | 108.5268 | 0.81088 | 306.875 | 101.5 | 1.1875 |  | 11.6667 | -0.125
| 180814 | Saline d1 | 2 | t28 | [15 empty] | 1.0606 | 1.1562 | 66.5938 | -74.6469 | 105.8201 | 11.1103 | 0.16684 | 0.11481 | 11 | 121.4594 | 0.87894 | 301 | 86.5 |  | 165.5172 | 18.3333 | 0.34375
| 180814 | Saline d1 | 3 | t41 | [15 empty] | 1.0721 | 1.8125 | 86.5625 | -78.5625 | 104.7803 | 11.0902 | 0.12812 | 0.16166 | 12 | 125.1562 | 0.75129 | 321.375 | 106.5 |  | 153.8462 | 20 | 1.4062
| 180530 | CFA d1 | 1 | t2 | [15 empty] | 1.272 | 4.25 | 50.8333 | -71.9062 | 147.9576 | 10.4712 | 0.20599 | 0.59343 | 2 | 110.5312 | 0.88142 | 263.25 | 104.125 | 5.0938 |  | 3.3333 | 4.1875
| 180530 | CFA d1 | 1 | t4 | [15 empty] | 1.2699 | 4.9688 | 60 | -74.0625 | 135.9888 | 9.6459 | 0.16077 | 0.66667 | 3 | 101.2188 | 1.0883 | 183.625 | 84 | 4.4062 |  | 5 | 4.4375
| 180530 | CFA d1 | 1 | t5 | [15 empty] | 1.1736 | 2.3438 | 44.8854 | -66.0031 | 212.2193 | 9.0454 | 0.20152 | 0.56236 | 0 | 110.1281 | 0.82394 | 285.5 | 100.125 | 3.4375 |  | 0 | 2.375
| 180530 | CFA d1 | 2 | t8 | [15 empty] | 1.1045 | 2.7812 | 86.2812 | -74.7406 | 119.9953 | 13.5784 | 0.15737 | 0.41696 | 5 | 112.8344 | 1.021 | 222 | 74.625 | 5.3438 |  | 8.3333 | 1.4338
| 180530 | CFA d1 | 2 | t9 | [15 empty] | 1.1833 | 2.75 | 49.5729 | -70.1594 | 234.7181 | 9.4382 | 0.19039 | 0.28363 | 0 | 105.3469 | 1.1179 | 206.75 | 69.625 | 6.3125 |  | 0 | 2.5625
| 180530 | CFA d1 | 3 | t15 | [15 empty] | 1.3273 | 3.9375 | 40.9167 | -66.3812 | 226.7972 | 7.202 | 0.17602 | 0.59502 | 0 | 105.725 | 0.96163 | 247.5 | 84.75 | 7.0938 |  | 0 | 3.5938
| 180530 | CFA d1 | 3 | t20 | [15 empty] | 1.2727 | 3.2812 | 38.625 | -61.2875 | 120.7232 | 5.6826 | 0.14712 | 0.6831 | 5 | 101.1312 | 0.87492 | 265.875 | 106.375 | 4.4062 |  | 8.3333 | 3.2812
| 180530 | CFA d1 | 3 | t32 | [15 empty] | 1.2395 | 3.9062 | 55.3854 | -65.8844 | 212.9047 | 7.8787 | 0.14225 | 0.57377 | 0 | 101.8531 | 0.86016 | 233.75 | 94.875 |  |  | 0 | 3.4375
| 180607 | CFA d1 | 1 | t1 | [15 empty] | 1.0601 | 2.1875 | 122.4479 | -62.7031 | 20.9806 | 16.0329 | 0.13094 | 0.49234 | 12 | 101.5781 | 1.3268 | 208.625 | 55.5 | 3.0938 |  | 20 | -1.0312
| 180607 | CFA d1 | 1 | t3 | [15 empty] | 1.2513 | 4.4375 | 57.3021 | -69.7156 | 107.4554 | 7.4904 | 0.13072 | 0.66839 | 3 | 95.4656 | 1.0912 | 190.625 | 85.375 | 9.6562 |  | 5 | 3.7188
| 180607 | CFA d1 | 1 | t5 | [15 empty] | 1.2409 | 3.5312 | 48.0937 | -68.7281 | 148.7838 | 9.902 | 0.20589 | 0.66946 | 2 | 99.4156 | 1.2634 | 182.5 | 64.75 | 9.4062 |  | 3.3333 | 3.25
| 180607 | CFA d1 | 1 | t7 | [15 empty] | 1.0579 | 1.9688 | 111.8333 | -70.9188 | 111.1851 | 19.5375 | 0.1747 | 0.38763 | 7 | 98.1062 | 1.4994 | 116.875 | 39.125 | 3.5625 |  | 11.6667 | 2.644
| 180607 | CFA d1 | 2 | t19 | [15 empty] | 1.2318 | 6.1562 | 80.8125 | -65.8812 | 74.7183 | 17.2023 | 0.21287 |  | 5 | 99.8187 | 1.5552 | 182.25 | 44.75 | 0.90625 |  | 8.3333 | 5.1562
| 180607 | CFA d1 | 2 | t35 | [15 empty] | 1.1772 | 2.5312 | 46.9896 | -64.3719 | 267.0285 | 7.4423 | 0.15838 | 0.39973 | 0 | 109.9656 | 1.2466 | 207.875 | 70.625 | 7.875 |  | 0 | 2.0938
| 180607 | CFA d1 | 2 | t41 | [15 empty] | 1.242 | 3.7812 | 49.9479 | -63.2656 | 134.8983 | 8.5625 | 0.17143 | 0.48951 | 3 | 104.5781 | 1.1589 | 226.875 | 70.5 | 6.625 |  | 5 | 3.5312
| 180607 | CFA d1 | 3 | t47 | [15 empty] | 1.154 | 2.6562 | 56.0625 | -66.8375 | 216.2012 | 7.4817 | 0.13345 | 0.5711 | 0 | 101.5563 | 1.0879 | 194.375 | 76.625 | 3.3438 |  | 0 | 2.5
| 180607 | CFA d1 | 3 | t55 | [15 empty] | 1.2087 | 3 | 48.1354 | -65.8406 | 218.081 | 8.378 | 0.17405 | 0.3667 | 0 | 104.8406 | 1.1144 | 197.75 | 66.875 | 1.0625 |  | 0 | 2.75
| 180607 | CFA d1 | 3 | t63 | [15 empty] | 1.1651 | 2.25 | 45.6771 | -64.3906 | 256.8182 | 7.3498 | 0.16091 | 0.42965 | 0 | 109.6406 | 1.0726 | 240.375 | 69.125 | 1.4062 |  | 0 | 1.9375
| 180607 | CFA d1 | 3 | t70 | [15 empty] | 1.1696 | 3 | 56.3229 | -63.9469 | 149.0744 | 8.0592 | 0.14309 | 0.60331 | 2 | 115.3844 | 0.9326 | 310 | 88.625 | 2.75 |  | 3.3333 | 2.75
| 180608 | CFA d1 | 1 | t1 | [15 empty] | 1.132 | 2.6562 | 65.9375 | -70.375 | 113.5794 | 11.6212 | 0.17625 | 0.32005 | 7 | 122.2812 | 0.89324 | 309.25 | 87.625 | 5.3125 |  | 11.6667 | 2.7188
| 180608 | CFA d1 | 1 | t3 | [15 empty] | 1.154 | 3.6875 | 80.2917 | -69.1937 | 120.6182 | 11.6271 | 0.14481 | 0.4387 | 5 | 108.2875 | 1.1212 | 215.375 | 69.125 | 2.5 |  | 8.3333 | 3.9688
| 180608 | CFA d1 | 2 | t9 | [15 empty] | 1.0947 | 3.5 | 118.3021 | -73.0406 | 26.5606 | 26.0928 | 0.22056 | 0.35192 | 9 | 119.5406 | 1.1121 | 267.5 | 66.875 | 0.84375 |  | 15 | 3.875
| 180608 | CFA d1 | 3 | t33 | [15 empty] | 1.0542 | 1.9062 | 115.0417 | -70.4562 | 16.6362 | 22.627 | 0.19669 | 0.38644 | 13 | 118.3 | 1.0914 | 314.125 | 71.25 | 1.4688 |  | 21.6667 | 2.5938
| 180608 | CFA d1 | 3 | t35 | [15 empty] | 1.053 | 1.3438 | 86.1458 | -60.3438 | 144.4396 | 12.1411 | 0.14094 | 0.30553 | 2 | 108.5 | 1.295 | 224.5 | 56.5 | 2.4688 |  | 3.3333 | -0.125
| 180608 | CFA d1 | 3 | t52 | [15 empty] | 1.0683 | 1.4688 | 71.1771 | -66.3656 | 134.9355 | 9.8939 | 0.139 | 0.30133 | 3 | 102.8344 | 1.2667 | 188.5 | 57.75 | 1.9375 |  | 5 | 0.75
| 181026 | Saline d7 | 2 | t2 | 414.041 | 259.354 | 7.08 | 52.914 | 161.731 | 4.076 | 11.571 | 196.845 | 67.869 | 5 | 106.378 | 113.18 | 32.946 | 4 | 9 | 1.1413 | 3.25 | 76.3125 | -70.5125 | 136.0747 | 10.8563 | 0.14226 | 0.5541 | 3 | 102.4812 | 1.3875 | 166.25 | 60.75 | 7.0938 |  | 5 | 3.8125
| 181026 | Saline d7 | 2 | t4 | 443.615 | 313.976 | 25.641 | 51.963 | 196.665 | 3.033 | 10.049 | 139.098 | 78.587 | 5 | 198.497 | 181.428 | 28.158 | 5 | 6 | 1.1632 | 4.1562 | 84.4375 | -75.5438 | 115.5118 | 8.6137 | 0.10201 | 0.44845 | 7 | 121.2625 | 0.96607 | 272.75 | 90.25 | 5.6562 |  | 11.6667 | 3.4062
| 181026 | Saline d7 | 2 | t8 | 416.318 | 221.819 | 9.187 | 55.001 | 205.722 | 4.175 | 12.135 | 133.119 | 84.174 | 4 | 154.697 | 180.987 | 13.093 | 4 | 8 | 1.159 | 3.25 | 66.8021 | -63.4906 | 148.3097 | 10.6076 | 0.15879 | 0.55818 | 2 | 112.6469 | 1.0195 | 242.25 | 90.375 | 4.4375 |  | 3.3333 | 3.6875
| 181026 | Saline d7 | 2 | t14 | 440.205 | 319.649 | 10.677 | 48.278 | 161.731 | 2.275 | 9.102 | 145.597 | 105.028 | 6 | 176.323 | 126.265 | 43.423 | 5 | 4 | 1.2629 | 8.625 | 106.7187 | -63.5469 | 2.2021 | 8.9949 | 0.084286 | 0.59643 | 20 | 114.2344 | 0.77942 | 332 | 106 |  | 164.9485 | 33.3333 | 9.4062
| 190522 | Saline d7 | 1 | t1 | [15 empty] | 1.1925 | 7.5 | 125 | -70.2812 | 7.8794 | 11.3674 | 0.090939 | 0.69434 | 19 | 116.1562 | 0.76592 | 311.25 | 111.125 | 5.5625 | 219.1781 | 31.6667 | 8.6862
| 190522 | Saline d7 | 1 | t8 | [15 empty] | 1.271 | 5.6562 | 66.7708 | -62.4375 | 111.5718 | 6.9028 | 0.10338 | 0.35781 | 8 | 109.6562 | 0.78512 | 295.125 | 108.125 |  |  | 13.3333 | 4.062
| 190522 | Saline d7 | 2 | t14 | [15 empty] | 1.0591 | 2.4062 | 135.1354 | -72.4281 | 48.7322 | 8.1452 | 0.060275 | 0.29046 | 17 | 124.2406 | 0.90792 | 326.75 | 96.375 | 4.6875 | 301.8868 | 28.3333 | 0.84375
| 190522 | Saline d7 | 2 | t16 | [15 empty] | 1.1566 | 3.7188 | 80.9792 | -65.2375 | 62.4936 | 9.8046 | 0.12108 | 0.53585 | 11 | 121.3313 | 0.83871 | 337 | 97.5 | 10.6562 | 186.0465 | 18.3333 | 5.1875
| 180904 | CFA d7 | 2 | t4 | [15 empty] | 1.2897 | 5.5312 | 62.9375 | -71.0875 | 119.536 | 11.2259 | 0.17837 | 0.37948 | 5 | 120.525 | 0.8333 | 315.75 | 101.75 |  | 173.913 | 8.3333 | 4.5321
| 180904 | CFA d7 | 2 | t8 | [15 empty] | 1.1052 | 3.2188 | 98.9271 | -67.1344 | 106.6682 | 12.4892 | 0.12625 | 0.51304 | 10 | 98.4469 | 1.1122 | 180.625 | 79.125 |  | 179.7753 | 16.6667 | 3.3125
| 181001 | CFA d7NS | 2 | t7 | 385.31 | 185.312 | 15.185 | 44.673 | 139.946 | 2.728 | 13.61 | 148.856 | 116.83 | 6 | 243.947 | 185.489 | 42.659 | 4 | 6 | 1.2399 | 5.9688 | 82.5313 | -67.7094 | 17.0069 | 8.9723 | 0.10871 | 0.5669 | 19 | 95.2406 | 1.2525 | 184 | 68 | 0.25 | 135.5932 | 30 | 5.9688
| 181002 | CFA d7NS | 2 | t10 | [15 empty] | 1.0585 | 1.4688 | 80.9688 | -67.2406 | 103.9839 | 11.0333 | 0.13627 | 0.21017 | 14 | 110.7406 | 1.029 | 232.375 | 70.875 |  | 313.7255 | 23.3333 | 0.21875
| 181002 | CFA d7NS | 2 | t12 | 342.954 | 200.451 | 11.521 | 40.996 | 113.411 | 1.744 | 9.691 | 113.457 | 64.357 | 5 | 120.851 | 133.298 | 27.148 | 4 | 3 | 1.1147 | 2.3281 | 68.4271 | -68.05 | 115.1683 | 5.6067 | 0.081937 | 0.53172 | 7 | 114.1125 | 1.0509 | 275.625 | 79.625 | 0.25 |  | 11.6667 | 1.1875
| 190327 | CFA d7NS | 2 | t3 | 451.137 | 325.569 | 12.055 | 48.258 | 159.155 | 2.369 | 11.589 | 167.914 | 92.045 | 4 | 186.371 | 124.443 | 77.769 | 4 | 4 | 1.1842 | 3.875 | 75.0104 | -58.5906 | 108.3702 | 7.7652 | 0.10352 | 0.74121 | 4 | 110.4969 | 0.64974 | 288.625 | 123.25 | 10 |  | 16.6667 | 4.5
| 190327 | CFA d7NS | 3 | t5 | 488.069 | 309.091 | 8.13 | 49.122 | 143.66 | 2.703 | 13.068 | 89.773 | 81.501 | 4 | 146.591 | 112.501 | 38.254 | 5 | 4 | 1.1585 | 4.6562 | 98.6042 | -71.7938 | 111.7196 | 8.2538 | 0.083706 | 0.86063 | 10 | 123.9812 | 0.72257 | 336.375 | 133.625 | 10 |  | 16.6667 | 4.1225
| 190327 | CFA d7NS | 3 | t7 | 553.15 | 388.496 | 46.121 | 43.274 | 115.519 | 1.896 | 15.782 | 95.481 | 61.338 | 5 | 185.809 | 165.832 | 26.249 | 2 | 0 | 1.0929 | 2.625 | 95.8854 | -67.6406 | 102.8944 | 10.7737 | 0.11236 | 0.36991 | 17 | 113.7344 | 0.6493 | 304.375 | 116.625 | 18 | 228.5714 | 28.3333 | 0.5625
| 190327 | CFA d7NS |  | t11 | [15 empty] | 1.5454 | 38.6562 | 244.5937 | -58.8719 | 30.0157 | 7.6939 | 0.031456 | 0.2483 | 20 | 121.4344 | 0.577 | 378.875 | 157.25 | 20 | 164.3836 | 33.3333 | 6.75

## Read me
Pipeline for Image analysis: | Definitions and Criteria
T:\Data Leica Confocal\Federica_Data_Leica_Confocal | Depth: distance between midline-soma.
Bifurcation: distance between soma and main apical dendrite bifurcation.
.lif files of reconstructed neurons to open on Fiji: | Polarity: Angle of deflection of soma towards midline.
Hyperstack - OK | Perimeter / Area: perimeter and area of the soma.
Select 2nd last series of the stack | Diameter of the apical dendrite measured at reported distance.
Select the channel -C2 | Max h: max horizontal extend.
Image - Color - Split channel | Max v: max vertical extend.
Image - Stacks - Z project - Max intensity or standard deviation | Den: n of basal dendrites.
(Image - Stacks - 3D project - Brightest point (to have volume)) | Angle: angle of the main bifurcation until midline.
Save as .tiff | Max order: | max branching order.
| Oblique: | n of oblique dendrites.
Spike count: measured at 200 pA current injection.
Burst: 2 Aps within less than 5ms.